## BoQ
ITEM NO | PAYMENT CLAUSE | DESCRIPTION | UNIT | QUANTITY | RATE [N$] | AMOUNT [N$]
| SANS | SECTION A
1200 A
1 | 8.3 | SITE ESTABLISHMENT: According to SABS 1200 AA 1986:
PSA 5.1
1.1 | 8.3.1 | Provision of facilities on Site required by the Contractor: Accommodation, Equipment and Plant. | Sum | 1
1.2 | 8.3.2.1 | Site establishment | Sum | 1
SECTION B
2 | PS 8.4 | SITE CLEARANCE AND EARTH WORKS:
0
2.1 | PS 8.5 | Clear and strip site of all the vegetation and other obstacles, cut down small trees up to 150 diameter. | ha | 2.3
2.2 | 8.3.2.2 | Cut down trees and grub up roots, remove from site to tip provided by Contractor, trees of diameter over 150 mm (Provisional) diameter. | No. | 10
2.3 | PS 7 & 8 | Remove top soil, stockpile and replace (Provisional) dam site. Minimum depth of 0.5m | m³ | 3328
3 | 8.4 | BULK EXCAVATION:
3.1 | 8.4.2 | Bulk excavation in soft and intermediate materials, short haul: 20 to 25m to form spoil embankment. | m³ | 18780
4 | 8.4 | FORMING EMBANKMENT:
0
4.1 | PS 8.2 | Trim and compact to correct slopes and levels embankment for excavated spoil material. Finishing work to be done by labour intensive means. | m³ | 18780
| 8.4 | SECTION C
5 | 8.4 | DAM PROFILES: LABOUR INTENSIVE
5.1 | PS 8.2 | Trim and compact to correct slopes and levels on dam sides and center surfaces, Correct leveling and compaction by machine roller also Provide labour charges as per specifications. | m² | 6656
5.2 | 8.4.2.2 | Set out the exact position of the dam basin before the excavation to the approval of the ORC/DWSSC. Provide labour charges as per specifications.
5.1.1 |  | Labour charge (excl. VAT)
5.1.1.1 |  | Skilled labour | hr | 50
0
5.1.1.2 | PS 11.2 | Unskilled labour | hr | 50 |  | 0
CARRIED FORWARD |  |  |  |  | N$ | 0

## Summary
LOT 12 NONGOLO MAKANGA
SECTION | DESCRIPTION | AMOUNT [N$]
Section A | Site Establishment: According to SABS 1200 AA 1986 | 0
Section B | Site Clearance and Earth Works | 0
Section C | Dam Profiles: Dam Labour Intensive | 0
TOTAL AMOUNT N$ |  | 0
CONTINGENCIES (5%) (only paid if motivated and certified in writing) N$ |  | 0
ADD 15 % VAT N$ |  | 0
TOTAL TO FORM OF TENDER N$ |  | 0